## Calculator
Effective Shear Rate Calculator
Tool ID: RCT-ESR-XLS-2403 |  | Version: V1.0
Information and Instructions
This calculator is used to estimate the shear rate at which Rheonics Type-SR Sensors measure viscosity. |  |  | Read more:
Knowing the shear rate at which readings are measured, allow for easier comparison with offline instruments |  |  | Estimating effective shear rate for type SR Sensors
This correlation is only valid for Newtonian fluids
Input the Kinematic Viscosity or the Dynamic Viscosity and Density.
This is only a qualitative estimate and should not be taken as a quantitative value for comparison to rheometers as this simplified model does not take into account other fluid considerations like viscoelasticity.
Input
Parameter | Value | Units
Fluid's Kinematic Viscosity | 1000
Fluid's Dynamic Viscosity | 1000
Fluid's Density | 1
Output
Shear rate at sensor surface | 0.22874 | s-1

## Variables (hidden)
Rheonics variables |  |  | Coefficients from Units changes
Fres= | 7500 | Hz | Density Coeff | 1
w= | 47123.8898 | rad/s | DV Coeff | 1
V= | 0.047124 | m/s | KV Coeff | 1
Custom selections - Units
Variables Used | 1 | 1: KV. 2: DV and D
KV units | 1 | 1: m2/s. 2: St. 3:cSt.
DV units | 1 | 1: Pa.s. 2: mPa.s.
D units | 1 | 1: kg/m3. 2: g/cc. 3: g/L